## test matrix
number of products | 20
number of transformers | 3
number of dimmers | 2
number of dim levels (full and low) | 2
lamp count (1 and 4) | 2
number of tests | 480
hours per test | 0.75
hours per day | 8
days of testing | 45

## lamps
1 | GE Energy Smart | LED7XDMR16/827/25 |  |  | x | x | L3414 | buck | constant current buck |  |  |  |  | 7 | 8 | 0.75 | Pulse-Level-Modulation | high
2 | LEDnovation EnhanceLite | LEDL-MR16-50-12-30D-INF | 0 | only 2 | missing |  | mic3232 | boost | constant current boost |  |  |  |  | 7.9 |  |  | peak current mode | low
3 | Toshiba - 450 Series | 9MR16/27FNF-UP |  |  | x | x | SC2008 | buck | continuous mode, inductive, step-down converter | [7 empty] | ? | high (got from CO)
4 | Msi - iMR16 | iMR1630600N |  |  | x |  | mic3203 | buck | step down |  |  |  |  | 5 |  |  | peak current mode | high
5 | Lighting Science DFN | DFN 16 CW FL |  |  | x | RT8453B | RT8453B | buck | buck led driver |  |  |  |  | 6 | 10 | 0.8 | fixed frequency, current mode | high
6 | Philips Endura LED | 10MR16/END/F24 3000 12V DM (821327) |  |  | x |  | discrete components | unknown | [5 empty] | 10 |  |  | ? | ?
7 | Sylvania - Ultra LED | led6mr16/dim/830/nfl25 | 0 |  | x |  | max16840 | boost | buck, boost, or buck boost. Each can be configured depending on string length | [7 empty] | constant-frequency average current-mode | medium
8 | Acculamp S-Series | ALSMR16 240L |  |  | x |  | L3414 | buck | constant current buck |  |  |  |  | 6 | 6.5 | 0.7 | Pulse-Level-Modulation | high
9 | Green Creative | MR16-GU5.3-7W-36 | 0 | only 3 | x |  | max16840 | buckBoost | buck, boost, or buck boost. Each can be configured depending on string length | http://www.maximintegrated.com/en/design/packaging/topmark/?action=search_tm |  |  |  | 7 |  |  | constant-frequency average current-mode | medium
10 | Soraa - Premium | MR16-AA1-A1-827-122-25-S1 |  |  | x |  | unidentifiable | boost | boost (as per manufacturer) |  |  |  |  | 12.1 | 32 | 0.7 | ? | ?
11 | TerraLUX TLL-R16A | TLL-R16A-A2030NFD |  |  |  | PT4115 12747C | PT4115 | buck | step down high brightness LED driver with dimming |  |  |  |  | 4.7 | 10 | 0.45 | hysteretic | high
12 | Msi - xMR16 | LED-XMR1630250D |  |  |  | VDAH SZPB | lm3401 | buck | [5 empty] | 6 |  |  | hysteretic | low
13 | Collection LED | CL-MR16-4W |  |  |  | PT4115 11506C | PT4115 | buck | step down high brightness LED driver with dimming |  |  |  |  | 4 | 6.5 | 0.65 | hysteretic | high
14 | Satco | LED/MR16/7W/3500K/12V |  |  |  | VZAB SZPB | lm3401 | buck | [5 empty] | 7 |  |  | hysteretic | low
15 | Zenaro | RSL16FT-7W-3000K-ND-50 |  |  |  | AIC2516 GR8 087F9 | AIC2516 | buck | buck converter for high brightness LED driver (analog integrations corporation) |  |  |  |  | 7 | 9 | 0.75 | hysteretic pulsed frequency modulation | high
16 | Great Eagle Lighting Corporation | M16G509276 |  |  |  | PT4115 12956Y | PT4115 | buck | continuous conduction mode inductive step-down converter |  |  |  |  | na | 9.5 | 0.45 | hysteretic | high
17 | TCP | LED712VMR1630KFL |  |  |  | MPS 1133 MP2483DS | MP2483 | buckBoost | step down or step up/down |  |  |  |  | 7 | 18 | 0.35 | ? | high
18 | Ikea | LED1202R3 |  |  |  | N3413 3360 | IS31LT3360 | buck | continuous mode inductive step-down converter |  | TRR KMB24F | KMB24F | flat bridge rectifier? (TRR-jx electronics) | 3.8 | 6 | 0.65 |  | low
19 | Feit | BPEXN/500/LED | 0 |  |  | 337H SN3B | tps92560 | boost |  | MDS1951 BH188CGG | (MOSFET) |  |  | 7.5 |  |  | hysteretic | low
20 | Cree |  |  |  |  | AWY B AJ | max16840 | buckBoost |  | PIC16 F1825 E7ML | same as CRS (pic with AWY chip) |  |  | 8.5 | 36 | 0.3 | constant-frequency average current-mode | medium
[14 empty] | rated wattage | driver current | driver voltage | control | certainty on chip ID

## IC
|  |  | Markings | IC Model # | manufacturer | Certainty of ID | Topology | [5 empty] | control |  | noted compatibility with electronic transformers
20 | Cree |  | AWY B AJ | max16840 | Maxim | medium | buckBoost |  | PIC16 F1825 E7ML | same as CRS (pic with AWY chip) |  |  | constant-frequency average current-mode | has a EXT pin to pull up current at beginning of half cycle | yes
19 | Feit | BPEXN/500/LED | 337H SN3B | tps92560 | Texas Instruments | confirmed | boost |  | MDS1951 BH188CGG | (MOSFET) |  |  | hysteretic |  | yes
9 | Green Creative | MR16-GU5.3-7W-36 | AWY B AB? | max16840 | Maxim | medium | buckBoost | buck, boost, or buck boost. Each can be configured depending on string length | http://www.maximintegrated.com/en/design/packaging/topmark/?action=search_tm |  |  |  | constant-frequency average current-mode | has a EXT pin to pull up current at beginning of half cycle | yes
7 | Sylvania - Ultra LED | led6mr16/dim/830/nfl25 | AWY B( )? | max16840 | Maxim | medium | boost | buck, boost, or buck boost. Each can be configured depending on string length |  |  |  |  | constant-frequency average current-mode | has a EXT pin to pull up current at beginning of half cycle | yes
13 | Collection LED | CL-MR16-4W | PT4115 11506C | PT4115 | CRPowTech.com | high | buck | step down high brightness LED driver with dimming |  |  |  |  | hysteretic |  | no
1 | GE Energy Smart | LED7XDMR16/827/25 | x | L3414 | Texas Instruments | high | buck | constant current buck |  |  |  |  | Pulse-Level-Modulation |  | no
16 | Great Eagle Lighting Co | M16G509276 | PT4115 12956Y | PT4115 | CRPowTech.com | high | buck | continuous conduction mode inductive step-down converter |  |  |  |  | hysteretic |  | no
18 | Ikea | LED1202R3 | N3413 3360 | IS31LT3360 | Integrated Silicon Solutions Inc | low | buck | continuous mode inductive step-down converter |  | TRR KMB24F | KMB24F | flat bridge rectifier? (TRR-jx electronics) |  |  | no
2 | LEDnovation EnhanceLite | LEDL-MR16-50-12-30D-INF | Micrel logo 3203Y 1113 | mic3232 | Micrel | low | boost | constant current boost |  |  |  |  | peak current mode |  | no
5 | Lighting Science DFN | DFN 16 CW FL | RT8453B | RT8453B | Richtek | high | buck | buck led driver |  |  |  |  | fixed frequency, current mode |  | no
4 | Msi - iMR16 | iMR1630600N | 3232 -Y | mic3203 | Micrel | high | buck | step down |  |  |  |  | peak current mode |  | no
12 | Msi - xMR16 | LED-XMR1630250D | VDAH SZPB | lm3401 | Texas Instruments | low | buck | [5 empty] | hysteretic |  | no
14 | Satco | LED/MR16/7W/3500K/12V | VZAB SZPB | lm3401 | Texas Instruments | low | buck | [5 empty] | hysteretic |  | no
17 | TCP | LED712VMR1630KFL | MPS 1133 MP2483DS | MP2483 | Monolithic Power Systems | high | buckBoost | step down or step up/down |  |  |  |  | ? |  | no
11 | TerraLUX TLL-R16A | TLL-R16A-A2030NFD | PT4115 12747C | PT4115 | CRPowTech.com | high | buck | step down high brightness LED driver with dimming |  |  |  |  | hysteretic |  | no
3 | Toshiba - 450 Series | 9MR16/27FNF-UP | x | SC2008 | CSD | confirmed | buck | continuous mode, inductive, step-down converter |  |  |  |  | ? |  | no
15 | Zenaro | RSL16FT-7W-3000K-ND-50 | AIC2516 GR8 087F9 | AIC2516 | Analog Integrations Corporation | high | buck | buck converter for high brightness LED driver (analog integrations corporation) |  |  |  |  | hysteretic pulsed frequency modulation |  | no
6 | Philips Endura LED | 10MR16/END/F24 3000 12V DM |  | discrete components |  | ? | unknown | [5 empty] | ? |  | na
10 | Soraa - Premium | MR16-AA1-A1-827-122-25-S1 |  | unidentifiable |  | ? | boost | boost (as per manufacturer) |  |  |  |  | ? |  | na
8 | Acculamp S-Series | ALSMR16 240L | national semi logo 11AS L3414 MR | L3414 | Texas Instruments | high | buck | constant current buck |  |  |  |  | Pulse-Level-Modulation |  | no
[5 empty] | maxim | 888-629-4642
[5 empty] | TI | 512-434-1560
[5 empty] | micrel | 408-944-0800 | online tech support only
[5 empty] | ISSI |  | online tech support only
[5 empty] | AIC |  | online tech support only
[5 empty] | monolithic power systems | 408-826-0640 | Brian McMinn (sales)

## Sheet1
[8 empty] | though hole resistor | big caps | inductors |  | inductor value | input voltage | no failures
1 | GE Energy Smart | LED7XDMR16/827/25 | x | Lm3414 | buck | constant current buck |  | 2 | 1 | 1
2 | LEDnovation EnhanceLite | LEDL-MR16-50-12-30D-INF |  | mic3232 | boost | constant current boost |  | 0 | 0 | 2
3 | Toshiba - 450 Series | 9MR16/27FNF-UP | x | SC2008 | buck | continuous mode, inductive, step-down converter |  | 2 | 2 | 1
4 | Msi - i | iMR1630600N |  | mic3203 | buck | step down |  | 0 | 2 | 1
5 | Lighting Science DFN | DFN 16 CW FL |  | RT8453B | buck | buck led driver |  | 0 | 1 | 1
6 | Philips Endura LED | 10MR16/END/F24 3000 12V DM (821327) |  | discrete components | unknown |  |  | 1 | 1 | 2
7 | Sylvania - Ultra LED | led6mr16/dim/830/nfl25 |  | max16840 | boost | buck, boost, or buck boost. Each can be configured depending on string length |  | 0 | 0 | 4
8 | Acculamp S-Series | ALSMR16 240L |  | Lm3414 | buck | constant current buck |  | 0 | 1 | 1
9 | Green Creative | MR16-GU5.3-7W-36 |  | max16840 | buckBoost | buck, boost, or buck boost. Each can be configured depending on string length | http://www.maximintegrated.com/en/design/packaging/topmark/?action=search_tm | 0 | 1 | 3 |  |  |  | almost
10 | Soraa - Premium | MR16-AA1-A1-827-122-25-S1 |  | unidentifiable | boost | boost (as per manufacturer) |  | 0 | 0 | 1 | second spot for inductor that's unpopulated |  |  | x
11 | TerraLUX TLL-R16A | TLL-R16A-A2030NFD | PT4115 12747C | PT4115 | buck | step down high brightness LED driver with dimming |  | 0 | 2 | 2 | second inductor?
12 | Msi - x | LED-XMR1630250D | VDAH SZPB | lm3401 | buck |  |  | 0 | 0 | 1 | no cap? - none in ref design | 22uH |  | x
13 | Collection LED | CL-MR16-4W | PT4115 11506C | PT4115 | buck | step down high brightness LED driver with dimming |  | 0 | 1 | 1
14 | Satco | LED/MR16/7W/3500K/12V | VZAB SZPB | lm3401 | buck |  |  | 0 | 2 | 1
15 | Zenaro | RSL16FT-7W-3000K-ND-50 | AIC2516 GR8 087F9 | AIC2516 | buck | buck converter for high brightness LED driver (analog integrations corporation) |  | 0 | 1 | 1
16 | Great Eagle Lighting Corporation | M16G509276 | PT4115 12956Y | PT4115 | buck | continuous conduction mode inductive step-down converter |  | 0 | 2 | 1
17 | TCP | LED712VMR1630KFL | MPS 1133 MP2483DS | MP2483 | buckBoost | step down or step up/down |  | 1 | 1 | 1 | only 1 inductor?
18 | Ikea | LED1202R3 | N3413 3360 | IS31LT3360 | buck | continuous mode inductive step-down converter |  | 1 | 2 | 2 | second inductor?
19 | Feit | BPEXN/500/LED | 337H SN3B | tps92560 | boost |  | MDS1951 BH188CGG | 0 | 1 | 2 | extra cap? |  |  | x
20 | Cree |  | AWY B AJ | max16840 | buckBoost |  | PIC16 F1825 E7ML | 0 | 1 | 3

## Sheet2
Lamp | Driver | Topology
GE Energy Smart | L3414 | buck | 1 | GE Energy Smart
LEDnovation EnhanceLite | mic3232 | boost | 2 | LEDnovation EnhanceLite
Toshiba - 450 Series | SC2008 | buck | 3 | Toshiba - 450 Series
Msi - iMR16 | mic3203 | buck | 4 | MSi
Lighting Science DFN | RT8453B | buck | 5 | Lighting Science DFN
Philips Endura LED | discrete components | unknown | 6 | Philips Endura LED
Sylvania - Ultra LED | max16840 | boost | 7 | Sylvania - Ultra LED
Acculamp S-Series | L3414 | buck | 8 | Acculamp S-Series
Green Creative | max16840 | buckBoost | 9 | Green Creative
Soraa - Premium | unidentifiable | boost | 10 | Soraa - Premium
TerraLUX TLL-R16A | PT4115 | buck | 11 | TerraLUX
Msi - xMR16 | lm3401 | buck | 12 | MSi
Collection LED | PT4115 | buck | 13 | Collection LED
Satco | lm3401 | buck | 14 | Satco
Zenaro | AIC2516 | buck | 15 | Zenaro
Great Eagle Lighting Corporation | PT4115 | buck | 16 | Great Eagle Lighting Corporation
TCP | MP2483 | buckBoost | 17 | TCP
Ikea | IS31LT3360 | buck | 18 | Ikea
Feit | tps92560 | boost | 19 | Feit
Cree | max16840 | buckBoost | 20 | Cree

## transformers
| name | type
1 | Hatch RA12-60M-LED | electronic good
2 | Lighttech LET-60 | electronic bad
3 | Juno TL576-60-BL | magnetic

## dimmers
| name | type
1 | Lutron DVELV-300P | reverse phase control
2 | Lutron MACL-153M | forward phase control